## final estimate
Dhunnibeshi Municipality
Dhading
3 No. Province,Nepal
DETAILED ESTIMATE /ABSTRACT OF COST
Name of work:Kavre kulo | [8 empty] | Date:- | 2074-11-02
Site: Dhunibesi-8,Maheshkhola | [8 empty] | F / Y:- | 074/075
Sn | Description of items | No | Length | Breadth | Height | Quantity | Unit | Rate | Total Cost | Remarks
1 | RCC DRAIN | [9 empty] | 2074-11-02
a | Earthwork in excavation for drain foundation | 1 | 50 | 1 | 0.4572 | 22.86 | m3 | 91.53 | 2092.37
b | Stone soling work | 1 | 50 | 0.4572 | 0.2 | 4.572 | m3 | 2207.58 | 10093.05
c | P.C.C.work(1:2:4) Bottom | 1 | 50 | 0.4572 | 0.1 | 2.286 | m3 | 10648.79 | 24343.13
d | P.C.C.work(1:2:4) SIDE | 2 | 50 | 0.1016 | 0.4572 | 4.6452 | m3 | 10648.79 | 49465.2482
3 | FORMWORK
a | Side Formwork | 2 | 50 | - | 0.4572 | 45.72 | m2 | 960.96 | 43935.0912
Grand Total Cost | [8 empty] | 129928.8894
Allocated Budget | [8 empty] | 100000 |  | 129333.3333
Contingency @ 3 % | [8 empty] | 3000 |  | 121250
Payment Amount | [8 empty] | 97000
User's Contribution | [8 empty] | 32928.8894
Prepared By Checked By Approved By
121250

## Est.
Sn | Description of items | No | Length | Breadth | Height | Quantity | Unit | Rate | Total Cost | Remarks
1 | RCC DRAIN | [9 empty] | 2074-11-02
a | Earthwork in excavation for drain foundation | 1 | 40 | 1 | 0.3 | 12 | m3 | 91.53 | 1098.36
b | Stone soling work | 1 | 40 | 0.4572 | 0.2 | 3.6576 | m3 | 2207.58 | 8074.44
c | P.C.C.work(1:2:4) Bottom | 1 | 40 | 0.4572 | 0.1 | 1.8288 | m3 | 10648.79 | 19474.5
d | P.C.C.work(1:2:4) SIDE | 2 | 40 | 0.1016 | 0.4572 | 3.7161 | m3 | 10648.79 | 39572.1985
2 | REINFORCEMENT DETAIILS | [9 empty] | 0.4064
a | 10 mm U BAR @ 150mm C/C Spacing | 268 | 1.016 | 0.62kg/m |  | 168.8186 | kg | 106.5 | 17979.1766
b | 10mm distribution bar @150mm C/C spacing | 8 | 40 | 0.62kg/m |  | 198.4 | kg | 106.5 | 21129.6
3 | FORMWORK
a | Side Formwork | 2 | 40 | - | 0.4572 | 36.576 | m2 | 960.96 | 35148.073
Grand Total Cost | [8 empty] | 142476.3481
Allocated Budget | [8 empty] | 100000 |  | 129333.3333
Contingency @ 3 % | [8 empty] | 3000
Payment Amount | [8 empty] | 97000
User's Contribution | [8 empty] | 45476.3481
121250

## Eart Cal
Dhunnibeshi Municipality
Dhading
3 No. Province,Nepal
DETAILED ESTIMATE /ABSTRACT OF COST
Earth Work Calculation Sheet
Name of work:Kavre kulo
Site: Dhunibesi-8,Maheshkhola | [16 empty] | Date:- | 2074-11-02
[17 empty] | F / Y:- | 074/075
Chainage | Length | NO | CUT(M) |  | Area | Av. Area | TotalQuantity | Classification % |  |  |  |  | Quantity m3 |  |  |  |  | Remarks
| (M) |  | Breath | Height | m2 | m2 | m3 | OS | HS | OR | MR | HR | OS | HS | OR | MR | HR
1000 | 0 | 1 | 2.5 | 2.2 | 5.5
1020 | 20 | 1 | 2.5 | 2.3 | 5.75 | 5.625 | 112.5 | 50 | 50 | 0 | 0 | 0 | 56.25 | 56.25 | 0 | 0 |  | ext w-4.5m
1040 | 20 | 1 | 2.5 | 2.4 | 6 | 5.875 | 117.5 | 50 | 50 | 0 | 0 | 0 | 58.75 | 58.75 | 0 | 0 |  | ext w-4.5m
1060 | 20 | 1 | 2.5 | 2.5 | 6.25 | 6.125 | 122.5 | 50 | 50 | 0 | 0 | 0 | 61.25 | 61.25 |  | 0 |  | ext w-4.5m
1080 | 20 | 1 | 2.5 | 2.6 | 6.5 | 6.375 | 127.5 | 50 | 50 | 0 | 0 | 0 | 63.75 | 63.75 |  | 0 |  | ext w-4.5m
1100 | 20 | 1 | 2.5 | 3 | 7.5 | 7 | 140 | 50 | 50 | 0 | 0 | 0 | 70 | 70 |  | 0 |  | ext w-4.4m
1120 | 20 | 1 | 2.6 | 2.4 | 6.24 | 6.87 | 137.4 | 50 | 50 | 0 | 0 | 0 | 68.7 | 68.7 |  | 0 |  | ext w-4.4m
1140 | 20 | 1 | 2.6 | 2.4 | 6.24 | 6.24 | 124.8 | 50 | 50 | 0 | 0 | 0 | 62.4 | 62.4 |  | 0 |  | ext w-4.4m
1160 | 20 | 1 | 2.6 | 2.4 | 6.24 | 6.24 | 124.8 | 50 | 50 | 0 | 0 | 0 | 62.4 | 62.4 |  | 0 |  | ext w-4.4m
1180 | 20 | 1 | 2.6 | 2.4 | 6.24 | 6.24 | 124.8 | 50 | 50 | 0 | 0 | 0 | 62.4 | 62.4 |  | 0 |  | ext w-4.4m
1200 | 20 | 1 | 2.6 | 2.4 | 6.24 | 6.24 | 124.8 | 50 | 50 | 0 | 0 | 0 | 62.4 | 62.4 |  | 0 |  | ext w-4.4m
1220 | 20 | 1 | 2.5 | 3 | 7.5 | 6.87 | 137.4 | 50 | 50 | 0 | 0 | 0 | 68.7 | 68.7 |  | 0 |  | ext w-4.5m
1240 | 20 | 1 | 2.5 | 3.1 | 7.75 | 7.625 | 152.5 | 50 | 50 | 0 | 0 | 0 | 76.25 | 76.25 |  | 0 |  | ext w-4.5m
1260 | 20 | 1 | 2.5 | 3.2 | 8 | 7.875 | 157.5 | 50 | 50 | 0 | 0 | 0 | 78.75 | 78.75 |  | 0 |  | ext w-4.5m
1280 | 20 | 1 | 2.5 | 3 | 7.5 | 7.75 | 155 | 50 | 50 | 0 | 0 | 0 | 77.5 | 77.5 |  | 0 |  | ext w-4.5m
1300 | 20 | 1 | 2.5 | 3.5 | 8.75 | 8.125 | 162.5 | 50 | 50 | 0 | 0 | 0 | 81.25 | 81.25 |  | 0 |  | ext w-4.5m
1320 | 20 | 1 | 1 | 0.5 | 0.5 | 4.625 | 92.5 | 50 | 50 | 0 | 0 | 0 | 46.25 | 46.25 |  | 0 |  | ext w-6m
1340 | 20 | 1 | 1 | 0.5 | 0.5 | 0.5 | 10 | 50 | 50 | 0 | 0 | 0 | 5 | 5 |  | 0 |  | ext w-6m
1360 | 20 | 1 | 1 | 0.5 | 0.5 | 0.5 | 10 | 50 | 50 | 0 | 0 | 0 | 5 | 5 |  | 0 |  | ext w-6m
1380 | 20 | 1 | 1 | 0.5 | 0.5 | 0.5 | 10 | 50 | 50 | 0 | 0 | 0 | 5 | 5 |  | 0 |  | ext w-6m
1400 | 20 | 1 | 1 | 0.5 | 0.5 | 0.5 | 10 | 50 | 50 | 0 | 0 | 0 | 5 | 5 |  | 0 |  | ext w-6m
1420 | 20 | 1 | 2.5 | 2.4 | 6 | 3.25 | 65 | 50 | 50 | 0 | 0 | 0 | 32.5 | 32.5 |  | 0 |  | ext w-4.5m
1440 | 20 | 1 | 2.5 | 2.5 | 6.25 | 6.125 | 122.5 | 50 | 50 | 0 | 0 | 0 | 61.25 | 61.25 |  | 0 |  | ext w-4.5m
1460 | 20 | 1 | 2.5 | 2.6 | 6.5 | 6.375 | 127.5 | 50 | 50 | 0 | 0 | 0 | 63.75 | 63.75 |  | 0 |  | ext w-4.5m
1480 | 20 | 1 | 2.5 | 2.7 | 6.75 | 6.625 | 132.5 | 50 | 50 | 0 | 0 | 0 | 66.25 | 66.25 |  | 0 |  | ext w-4.5m
1500 | 20 | 1 | 2.5 | 3 | 7.5 | 7.125 | 142.5 | 50 | 50 | 0 | 0 | 0 | 71.25 | 71.25 |  | 0 |  | ext w-4.5m
1520 | 20 | 1 | 2.5 | 2.4 | 6 | 6.75 | 135 | 50 | 50 | 0 | 0 | 0 | 67.5 | 67.5 |  | 0 |  | ext w-4.5m
1540 | 20 | 1 | 2.5 | 2.5 | 6.25 | 6.125 | 122.5 | 50 | 50 | 0 | 0 | 0 | 61.25 | 61.25 |  | 0 |  | ext w-4.5m
1560 | 20 | 1 | 2.5 | 2.5 | 6.25 | 6.25 | 125 | 50 | 50 | 0 | 0 | 0 | 62.5 | 62.5 |  | 0 |  | ext w-4.5m
1580 | 20 | 1 | 2.5 | 2.6 | 6.5 | 6.375 | 127.5 | 50 | 50 | 0 | 0 | 0 | 63.75 | 63.75 |  | 0 |  | ext w-4.5m
1600 | 20 | 1 | 2.5 | 3 | 7.5 | 7 | 140 | 50 | 50 | 0 | 0 | 0 | 70 | 70 |  | 0 |  | ext w-4.5m
1800 |  | 1 | 1 | 0.5 | 0.5 |  | 0 | 50 | 50 | 0 | 0 | 0 | 0 | 0 |  | 0 |  | ext w-6m
1820 | 20 | 1 | 1 | 0.4 | 0.4 | 0.45 | 9 | 50 | 50 | 0 | 0 | 0 | 4.5 | 4.5 |  | 0 |  | ext w-6m
1840 | 20 | 1 | 1 | 0.3 | 0.3 | 0.35 | 7 | 50 | 50 | 0 | 0 | 0 | 3.5 | 3.5 |  | 0 |  | ext w-6m
1860 | 20 | 1 | 1 | 0.5 | 0.5 | 0.4 | 8 | 50 | 50 | 0 | 0 | 0 | 4 | 4 |  | 0 |  | ext w-6m
1880 | 20 | 1 | 1 | 0.5 | 0.5 | 0.5 | 10 | 50 | 50 | 0 | 0 | 0 | 5 | 5 |  | 0 |  | ext w-6m
1900 | 20 | 1 | 1 | 0.5 | 0.5 | 0.5 | 10 | 50 | 50 | 0 | 0 | 0 | 5 | 5 |  | 0 |  | ext w-6m
1920 | 20 | 1 | 2 | 2 | 4 | 2.25 | 45 | 50 | 50 | 0 | 0 | 0 | 22.5 | 22.5 |  | 0 |  | ext w-5m
1940 | 20 | 1 | 2 | 2.1 | 4.2 | 4.1 | 82 | 50 | 50 | 0 | 0 | 0 | 41 | 41 |  | 0 |  | ext w-5m
1960 | 20 | 1 | 2 | 2.2 | 4.4 | 4.3 | 86 | 50 | 50 | 0 | 0 | 0 | 43 | 43 |  | 0 |  | ext w-5m
1980 | 20 | 1 | 2 | 2.3 | 4.6 | 4.5 | 90 | 50 | 50 | 0 | 0 | 0 | 45 | 45 |  | 0 |  | ext w-5m
2000 | 20 | 1 | 2 | 2.4 | 4.8 | 4.7 | 94 | 50 | 50 | 0 | 0 | 0 | 47 | 47 |  | 0 |  | ext w-5m
2020 | 20 | 1 | 2 | 2.5 | 5 | 4.9 | 98 | 50 | 50 | 0 | 0 | 0 | 49 | 49 |  | 0 |  | ext w-5m
2040 | 20 | 1 | 2 | 2.6 | 5.2 | 5.1 | 102 | 50 | 50 | 0 | 0 | 0 | 51 | 51 |  | 0 |  | ext w-5m
2060 | 20 | 1 | 2 | 2.7 | 5.4 | 5.3 | 106 | 50 | 50 | 0 | 0 | 0 | 53 | 53 |  | 0 |  | ext w-5m
2080 | 20 | 1 | 2 | 2.8 | 5.6 | 5.5 | 110 | 50 | 50 | 0 | 0 | 0 | 55 | 55 |  | 0 |  | ext w-5m
2100 | 20 | 1 | 2 | 2.9 | 5.8 | 5.7 | 114 | 50 | 50 | 0 | 0 | 0 | 57 | 57 |  | 0 |  | ext w-5m
2120 | 20 | 1 | 2.5 | 2.4 | 6 | 5.9 | 118 | 50 | 50 | 0 | 0 | 0 | 59 | 59 |  | 0 |  | ext w-4.5m
2140 | 20 | 1 | 2.5 | 2.5 | 6.25 | 6.125 | 122.5 | 50 | 50 | 0 | 0 | 0 | 61.25 | 61.25 |  | 0 |  | ext w-4.5m
2160 | 20 | 1 | 2.5 | 2.6 | 6.5 | 6.375 | 127.5 | 50 | 50 | 0 | 0 | 0 | 63.75 | 63.75 |  | 0 |  | ext w-4.5m
2180 | 20 | 1 | 2.5 | 2.7 | 6.75 | 6.625 | 132.5 | 50 | 50 | 0 | 0 | 0 | 66.25 | 66.25 |  | 0 |  | ext w-4.5m
2200 | 20 | 1 | 2.5 | 3 | 7.5 | 7.125 | 142.5 | 50 | 50 | 0 | 0 | 0 | 71.25 | 71.25 |  | 0 |  | ext w-4.5m
2800 |  | 1 | 2.4 | 2 | 4.8 |  | 0 | 50 | 50 | 0 | 0 | 0 | 0 | 0 |  | 0 |  | ext w-4.5m
2820 | 20 | 1 | 2.4 | 2.1 | 5.04 | 4.92 | 98.4 | 50 | 50 | 0 | 0 | 0 | 49.2 | 49.2 |  | 0 |  | ext w-4.5m
2840 | 20 | 1 | 2.4 | 2.2 | 5.28 | 5.16 | 103.2 | 50 | 50 | 0 | 0 | 0 | 51.6 | 51.6 |  | 0 |  | ext w-4.5m
2860 | 20 | 1 | 2.4 | 2.3 | 5.52 | 5.4 | 108 | 50 | 50 | 0 | 0 | 0 | 54 | 54 |  | 0 |  | ext w-4.5m
TotalQuantity | [6 empty] | 5317.6 | Classification % HS: Total; Quantity m3 OS: 2658.8; Quantity m3 HS: 2658.8; Quantity m3 OR: 0; Quantity m3 MR: 0