## Sheet1
Sn | Description of items | No | Length | Breadth | Height | Quantity | Unit | Rate | Total Cost | Remarks
1 | Providing and placing machine mixed cement concrete for the foundation and footing etc including compaction, curing, testing and lead 30m.etc all complete as per specification and drawing.(2000) (IV) M 20/20 |  |  |  |  | 1.27 | Cum | 11120.4829 | 14123.01
2 | Providing and Laying Reinforcement including cutting, bending, fixing in position and lead 30m etc. all complete as per specification and drawing. (2000) (Ii ) Diameter upto 8 mm. |  |  |  |  | 0.037 | Mt | 119678.361 | 4428.09
3 | Providing, Preparing and installing form work including necessary supports and removin after completion.(1804,1805) (a) for foundation and footings, using timber (soft wood) |  |  |  |  | 12.2 | Sqm | 471.8723 | 5756.84
4 | Transportation of materials by truck, including loading, unloading and stacking by manpower lead upto 10m. Using 8 tonne capacity truck for RCC precast element. all complete (For 5km) |  |  |  |  | 3.06 | Mt | 594.55 | 1819.32